## Sheet3
Sl No | Item | category | Type | Size | Qty
1 | Sq.pipe | Sq. Tube | Tube 20x20 | 6000x20x20x3 | 4
2 | Sq bar bright | Flat Plate | Bar EN-8 Bright | 6000x14 | 2
3 | Rec pipe | Rec. Tube | Tube 50x25 | 6000x50x25 | 2
4 | Sq.Pipe | Sq. Tube | Tube 32x32 | 3000x32x32x3 | 1
5 | Sq,pipe | Sq. Tube | Tube 25x25 | 3000x25x25x3 | 1
6 | Sq.pipe | Sq. Tube | Tube 40x40 | 6000x40x40x3 | 1
7 | Bright Flat | Flat Plate | Flat MS Bright | 6000x40x5 | 1
8 | Flat | Flat Plate | Flat MS Black | 150x65x10 | 2
9 | Flat | Flat Plate | Flat MS Black | 130x65x10 | 1
10 | Flat | Flat Plate | Flat MS Black | 150x120x10 | 2
11 | Flat | Flat Plate | Flat MS Black | 90x65x10 | 4
12 | Flat | Flat Plate | Flat MS Black | 65x50x10 | 4
13 | 5/8 -2"L | Hardware | Fasteners |  | 10
14 | M10x100mm | Hardware | Fasteners |  | 4
15 | M25x100mm | Hardware | Fasteners |  | 1
16 | M5x50L | Hardware | Fasteners |  | 600
17 | M5x75L | Hardware | Fasteners |  | 100
18 | M5 nut | Hardware | Fasteners |  | 700
| M5x25L | Hardware | Fasteners |  | 150
2 | Rotor support
1 | 4" pipe | Round Tube | MS Seamless | 2100x114.3x4.78 | 1
2 | Plate | Flat Plate | M S plate HR /Sheet | 200x125x10 | 1
3 | Plate | Flat Plate | M S plate HR /Sheet | 200x65x10 | 2
4 | Round plate | Flat Plate | Flat MS Black | 110x110x10 | 2
5 | 5/8x2" Bolt | Hardware | Fasteners |  | 2
6 | 1.25" (40 mm) pipe | Round Tube | MS Seamless | 6000x42x3 | 3
7 | Flat | Flat Plate | Flat MS Black | 200x50x10 | 1
8 | Bar | Round Rod | Bar MS Bright | 1000x16 | 3
9 | Sq pipe | Sq. Tube | Tube 32x32 | 6000x32x32x3 | 2
10 | Sq pipe | Sq. Tube | Tube 50x25 | 6000x50x25x3 | 1
11 | Sq pipe | Sq. Tube | Tube 25x25 | 6000x25x25x3 | 1
12 | Flat | Flat Plate | Flat MS Black | 1000x40x3 | 1
3 | Dish Stand
1 | Angle | L Angle | M S Angle/Beam/Channel | 6000x40x40x5 | 5
2 | Channel | C Channel | M S Angle/Beam/Channel | 6000x75x40x5 | 2
3 | Round pipe | Round Tube | MS Seamless | 6000x32x3 | 3
4 | Round bar | Round Rod | Bar MS Bright | 6000x20 | 2
5 | Channel | C Channel | M S Angle/Beam/Channel | 3000x100x50x5 | 1
6 | Flat | Flat Plate | Flat MS Black | 200x200x10 | 4
7 | M18x100 | Hardware | Fasteners |  | 4
7 | M18 nut | Hardware | Fasteners |  | 8
8 | M5xwasher | Hardware | Fasteners |  | 8
9 | Anchoring bolt M12x100 | Hardware | Fasteners |  | 16
4 | Seasonal Adjustment
1 | Round pipe | Round Tube | MS Seamless | 1500x40x40x3 | 5
2 | Round pipe | Round Tube | MS Seamless | 1500x32x32x3 | 2
3 | MS rivit | Hardware | Fasteners |  | 2
5 | Seasonal Adjustment Lever
1 | Flat | Flat Plate | Flat MS Black | 1500x32x3 | 2
2 | Round bar | Round Rod | Bar MS Black | 500x12 | 1
6 | Receiver Stand
1 | Channel | C Channel | M S Angle/Beam/Channel | 3000x75x40x5 | 1
2 | Flat | Flat Plate | Flat MS Bright | 200x200x10 | 2
5 | 5/8x2" Bolt | Hardware | Fasteners |  | 8
7 | Header Stand
1 | Flat | Flat Plate | M S plate HR /Sheet | 200x200x10 | 4
2 | Channel | C Channel | M S Angle/Beam/Channel | 6000x75x40x5 | 3
8 | Tracking Mechnisum
1 | Gear Box | Hardware | Geared Motor | 30:1 | 1
2 | Viper Motor | Hardware | Geared Motor | DC motor | 1
3 | Drum | Hardware | Others | Assembly | 1
4 | Chain | Hardware | Chains | 1/2" | 1
5 | Sprocket | Hardware | Chains | 1/2"x 50 T | 1
6 | Small gear | Hardware | Chains | 1/2" x 9" | 1
7 | Rope wire | Hardware | Others | 8 mmx 40000 | 1
8 | Rope wire | Hardware | Others | 6 mm x 20000 | 1
9 | Ups | Hardware | Others | Assembly | 1
10 | Timmer | Hardware | Others |  | 1
11 | Wiring cable | Hardware | Others | 1.5 mm 2core | 1
12 | Wire scoket 2 plug | Hardware | Others | 2 plug | 1
13 | Limit Switch | Hardware | Others |  | 1
14 | Gear box Handle | Hardware | Others | Assembly | 1
15 | Wire U clamp 6 mm | Hardware | Others |  | 15
16 | Wire U clamp 8 mm | Hardware | Others |  | 30
17 | Battery | Hardware | Others |  | 1
18 | PV pannel | Hardware | Others | 40 wp | 1
19 | Charger | Hardware | Others |  | 1
20 | Charger instrument | Hardware | Others |  | 1
21 | Fasterners | Hardware | Others | 3/8-6" | 1
21 | Fasterners with washer | Hardware | Others | 3/8-2" | 1
22 | Consumebles | Hardware | Others |  | 1
1 | Header 4000mm x 10"
1 | Pipe | Round Tube | MS Seamless |  | 1
2 | Flange | Flat Plate | M S plate HR /Sheet |  | 4
3 | Gasket | Hardware | Rubber Hose | champion | 1
4 | Water level Indicator | Hardware | Others |  | 1
5 | Rubber bush | Hardware | Others | 1/2" | 4
6 | Glass tube 1/2" | Hardware | Others | 12 mm | 2
7 | Handle type Safety valve | Hardware | Others | 1" | 2
8 | Pressure gauge | Hardware | Others | 14 kg | 2
9 | Flange valve | Hardware | Others | 1" | 2
10 | Barrel nipple | Hardware | Others | 1" | 10
11 | MS weld Bend with collar | Hardware | Others | 1" | 15
12 | Flange stainer | Hardware | Others | 1" | 1
13 | Treading valve | Hardware | Others | 1" | 3
14 | MS Union with copper bush | Hardware | Others | 1" | 2
15 | MS T with collar | Hardware | Others | 1" | 12
16 | Barrel nipple | Hardware | Others | 1/2" | 4
17 | Table Flange | Hardware | Others | 1" | 20
18 | Gasket | Hardware | Others | champion | 20
19 | Shaffen U | Hardware | Others |  | 1
20 | Shaffen Q | Hardware | Others |  | 1
21 | Shaffen valve | Hardware | Others |  | 2
22 | Tread Coupling | Hardware | Others | 1/2" | 2
23 | Tread Coupling | Hardware | Others | 1 | 2
24 | Barrel nipple | Hardware | Others | 3/4" | 4
25 | NRV Tread | Hardware | Others | 1" | 1
26 | Nut bolt | Hardware | Others | 1/2 - 2" | 1
27 | Fastners with double washer | Hardware | Others | 1/2 - 4" | 1
28 | Temp Gauge | Hardware | Others | 200 Degree | 1
29 | Temp Gauge rod | Hardware | Others | 200 Degree | 1
30 | Dish NRV | Hardware | Others | 1 | 1
30 | Teflon tape | Hardware | Others | 1 | 2
30 | Black board paint | Hardware | Others | 1 | 1

## Sheet1
Material List for Dryer
Sl No | Item | Size | Qty | Remarks
1 | Arch Material | 40x40
2 | Base Frame | 40x40
3 | Perlin Material
4 | Door Material
5 | Front and rear face material
6 | Trolley material
7 | Castor Wheels
8 | Trays
9 | Top Beed
10 | Bottom Beed
11 | Door Hinge
12 | Door Lock
13 | Window
14 | Exhust Fan
15 | Circulation fan
16 | Control Panel and Sensor
17 | Wiring material
18 | Polycarbonate sheet
19 | Fasterners
20 | Foundation Tube
21 | Sealicon tube
22 | PV Panel
23 | Battery
24 | Chanrge controller
25 | Heater
26 | Qualorific unit
27 | Kadappa Stone
28 | Cement
29 | Block
30 | aggregates
31 | Name Plate
32 | Welding Machine
33 | Cutting Machine
34 | Junction box
35 | Welding rod
36 | Cutting wheel
37 | Granding wheels
38 | Hand Drilling machine
39 | Welding Shield
40 | Sealicon feeding gun
41 | Anchoring machine